## Foglio1
| Year of construction | Building | Floors | n° of dwellings | Average size of dwellings [m2] | Surface [m2] | Occupancy [people/dwelling] | Total occupancy | Wall type (in to out) | Wall heat transfer coefficient [W/m2k] | TABULA Wall heat transfer coefficient [W/m2k] | Normative value [W/m2k] | Windows type | Glass heat transfer coefficient | Glass surface [%] | Floor spacing [m] | Surface / Volume ratio | Energy system | Total consumption [kWh/m2/ year] | Heating consumption [kWh/m2/ year] | DHW consumption [kWh/m2/ year] | Cooling consumption [kWh/m2/ year]
Tor Bella Monaca | 1981 - 1983 | Module - A | 7 | 34 | 58 | 1972 | 4 | 136 | plasterboard (2cm); cast-in-place reinforced concrete (15cm) | 0.65 | 0.66 | < 0,36 | Single glass, aluminium frame | 6.3 | 48 | 3 | 0.073 | Natural gas boiler; Radiators. | 198,9306 | 146,2654 | 29,3624 | 23,3028
Tor Bella Monaca | 1981 - 1983 | Module - B | 7 | 23 | 58 | 1334 | 4 | 92 | plasterboard (2cm); polystyrene (5cm); cast-in-place reinforced concrete (15cm) | 0.65 | 0.66 | < 0,36 | Single glass, aluminium frame | 6.3 | 48 | 3 | 0.073 | Natural gas boiler; Radiators. | 134.5707 | 98.9442 | 19.8628 | 15.7637
Tor Bella Monaca | 1981 - 1983 | Module - C | 7 | 23 | 58 | 1334 | 4 | 92 | plasterboard (2cm); polystyrene (5cm); cast-in-place reinforced concrete (15cm) | 0.65 | 0.66 | < 0,36 | Single glass, aluminium frame | 6.3 | 48 | 3 | 0.073 | Natural gas boiler; Radiators. | 134.5707 | 98.9442 | 19.8628 | 15.7637
Tor Bella Monaca | 1981 - 1983 | Module - D | 8 | 32 | 58 | 1856 | 4 | 128 | plasterboard (2cm); polystyrene (5cm); cast-in-place reinforced concrete (10cm) | 0.65 | 0.66 | < 0,36 | Single glass, aluminium frame | 6.3 | 52 | 3 | 0.091 | Natural gas boiler; Radiators. | 187.2288 | 137.6616 | 27.6352 | 21.932
Tor Bella Monaca | 1981 - 1983 | Module - E | 8 | 44 | 58 | 2552 | 4 | 176 | plasterboard (2cm); polystyrene (5cm); cast-in-place reinforced concrete (10cm) | 0.65 | 0.66 | < 0,36 | Single glass, aluminium frame | 6.3 | 52 | 3 | 0.091 | Natural gas boiler; Radiators. | 257.4396 | 189.2846 | 37.9984 | 30.1566
Tor Bella Monaca | 1981 - 1983 | Module - F | 8 | 32 | 58 | 1856 | 4 | 128 | plasterboard (2cm); polystyrene (5cm); cast-in-place reinforced concrete (10cm) | 0.65 | 0.66 | < 0,36 | Single glass, aluminium frame | 6.3 | 52 | 3 | 0.091 | Natural gas boiler; Radiators. | 187.2288 | 137.6616 | 27.6352 | 21.932
Tor Bella Monaca | 1981 - 1983 | Module - G | 8 | 30 | 58 | 1740 | 4 | 120 | plasterboard (2cm); polystyrene (5cm); cast-in-place reinforced concrete (10cm) | 0.65 | 0.66 | < 0,36 | Single glass, aluminium frame | 6.3 | 52 | 3 | 0.091 | Natural gas boiler; Radiators. | 175.527 | 129.0577 | 25.908 | 20.5613
Tor Bella Monaca | 1981 - 1983 | Module - H | 8 | 30 | 58 | 1740 | 4 | 120 | plasterboard (2cm); polystyrene (5cm); cast-in-place reinforced concrete (10cm) | 0.65 | 0.66 | < 0,36 | Single glass, aluminium frame | 6.3 | 52 | 3 | 0.091 | Natural gas boiler; Radiators. | 175.527 | 129.0577 | 25.908 | 20.5613
Tor Bella Monaca | 1981 - 1983 | Module - I | 8 | 32 | 58 | 1856 | 4 | 128 | plasterboard (2cm); polystyrene (5cm); cast-in-place reinforced concrete (10cm) | 0.65 | 0.66 | < 0,36 | Single glass, aluminium frame | 6.3 | 52 | 3 | 0.091 | Natural gas boiler; Radiators. | 187.2288 | 137.6616 | 27.6352 | 21.932
Tor Bella Monaca | 1981 - 1983 | Module - L | 8 | 44 | 58 | 2552 | 4 | 176 | plasterboard (2cm); polystyrene (5cm); cast-in-place reinforced concrete (10cm) | 0.65 | 0.66 | < 0,36 | Single glass, aluminium frame | 6.3 | 52 | 3 | 0.091 | Natural gas boiler; Radiators. | 257.4396 | 189.2846 | 37.9984 | 30.1566
Tor Bella Monaca | 1981 - 1983 | Module - M | 8 | 32 | 58 | 1856 | 4 | 128 | plasterboard (2cm); polystyrene (5cm); cast-in-place reinforced concrete (10cm) | 0.65 | 0.66 | < 0,36 | Single glass, aluminium frame | 6.3 | 52 | 3 | 0.091 | Natural gas boiler; Radiators. | 187.2288 | 137.6616 | 27.6352 | 21.932
Tor Bella Monaca | 1981 - 1983 | Module - N | 7 | 23 | 58 | 1334 | 4 | 92 | plasterboard (2cm); polystyrene (5cm); cast-in-place reinforced concrete (15cm) | 0.65 | 0.66 | < 0,36 | Single glass, aluminium frame | 6.3 | 48 | 3 | 0.073 | Natural gas boiler; Radiators. | 134.5707 | 98.9442 | 19.8628 | 15.7637
Tor Bella Monaca | 1981 - 1983 | Module - O | 7 | 23 | 58 | 1334 | 4 | 92 | plasterboard (2cm); polystyrene (5cm); cast-in-place reinforced concrete (15cm) | 0.65 | 0.66 | < 0,36 | Single glass, aluminium frame | 6.3 | 48 | 3 | 0.073 | Natural gas boiler; Radiators. | 134.5707 | 98.9442 | 19.8628 | 15.7637
Tor Bella Monaca | 1981 - 1983 | Module - P | 7 | 34 | 58 | 1972 | 4 | 136 | plasterboard (2cm); polystyrene (5cm); cast-in-place reinforced concrete (15cm) | 0.65 | 0.66 | < 0,36 | Single glass, aluminium frame | 6.3 | 48 | 3 | 0.073 | Natural gas boiler; Radiators. | 198.9306 | 146.2654 | 29.3624 | 23.3028
Tor Sapienza | 1974 - 1979 | Module - A | 6 | 24 | 95 | 2280 | 5 | 120 | plaster (1cm) concrete mortar (3cm); polystyrene (2cm); cast-in-place reinforced concrete (10cm); plaster (1cm) | 0.7 | 0.66 | < 0,36 | Single glass, aluminium frame | 6.7 | 38 | 3 | 0.051 | Natural gas boiler; Radiators. | 230.0009 | 169.1101 | 33.9484 | 26.9424
Tor Sapienza | 1974 - 1979 | Module - B | 6 | 24 | 95 | 2280 | 5 | 120 | plaster (1cm) concrete mortar (3cm); polystyrene (2cm); cast-in-place reinforced concrete (10cm); plaster (1cm) | 0.7 | 0.66 | < 0,36 | Single glass, aluminium frame | 6.7 | 38 | 3 | 0.051 | Natural gas boiler; Radiators. | 230.0009 | 169.1101 | 33.9484 | 26.9424
Tor Sapienza | 1974 - 1979 | Module - C | 6 | 24 | 95 | 2280 | 5 | 120 | plaster (1cm) concrete mortar (3cm); polystyrene (2cm); cast-in-place reinforced concrete (10cm); plaster (1cm) | 0.7 | 0.66 | < 0,36 | Single glass, aluminium frame | 6.7 | 38 | 3 | 0.053 | Natural gas boiler; Radiators. | 230.0009 | 169.1101 | 33.9484 | 26.9424
Tor Sapienza | 1974 - 1979 | Module - D | 6 | 23 | 95 | 2185 | 5 | 115 | plaster (1cm) concrete mortar (3cm); polystyrene (2cm); cast-in-place reinforced concrete (10cm); plaster (1cm) | 0.7 | 0.66 | < 0,36 | Single glass, aluminium frame | 6.7 | 36 | 3 | 0.055 | Natural gas boiler; Radiators. | 220.4175 | 162.0638 | 32.5339 | 25.8198
Tor Sapienza | 1974 - 1979 | Module - E | 6 | 23 | 95 | 2185 | 5 | 115 | plaster (1cm) concrete mortar (3cm); polystyrene (2cm); cast-in-place reinforced concrete (10cm); plaster (1cm) | 0.7 | 0.66 | < 0,36 | Single glass, aluminium frame | 6.7 | 36 | 3 | 0.056 | Natural gas boiler; Radiators. | 220.4175 | 162.0638 | 32.5339 | 25.8198
Tor Sapienza | 1974 - 1979 | Module - F | 6 | 23 | 95 | 2185 | 5 | 115 | plaster (1cm) concrete mortar (3cm); polystyrene (2cm); cast-in-place reinforced concrete (10cm); plaster (1cm) | 0.7 | 0.66 | < 0,36 | Single glass, aluminium frame | 6.7 | 36 | 3 | 0.054 | Natural gas boiler; Radiators. | 220.4175 | 162.0638 | 32.5339 | 25.8198
Tor Sapienza | 1974 - 1979 | Module - G | 6 | 22 | 95 | 2090 | 5 | 110 | plaster (1cm) concrete mortar (3cm); polystyrene (2cm); cast-in-place reinforced concrete (10cm); plaster (1cm) | 0.7 | 0.66 | < 0,36 | Single glass, aluminium frame | 6.7 | 34 | 3 | 0.054 | Natural gas boiler; Radiators. | 210.8342 | 155.0176 | 31.1194 | 24.6972
Tor Sapienza | 1974 - 1979 | Module - H | 6 | 22 | 95 | 2090 | 5 | 110 | plaster (1cm) concrete mortar (3cm); polystyrene (2cm); cast-in-place reinforced concrete (10cm); plaster (1cm) | 0.7 | 0.66 | < 0,36 | Single glass, aluminium frame | 6.7 | 34 | 3 | 0.054 | Natural gas boiler; Radiators. | 210.8342 | 155.0176 | 31.1194 | 24.6972
Tor Sapienza | 1974 - 1979 | Module - I | 6 | 22 | 95 | 2090 | 5 | 110 | plaster (1cm) concrete mortar (3cm); polystyrene (2cm); cast-in-place reinforced concrete (10cm); plaster (1cm) | 0.7 | 0.66 | < 0,36 | Single glass, aluminium frame | 6.7 | 34 | 3 | 0.053 | Natural gas boiler; Radiators. | 210.8342 | 155.0176 | 31.1194 | 24.6972
Tor Sapienza | 1974 - 1979 | Module - L | 6 | 22 | 95 | 2090 | 5 | 110 | plaster (1cm) concrete mortar (3cm); polystyrene (2cm); cast-in-place reinforced concrete (10cm); plaster (1cm) | 0.7 | 0.66 | < 0,36 | Single glass, aluminium frame | 6.7 | 35 | 3 | 0.054 | Natural gas boiler; Radiators. | 210.8342 | 155.0176 | 31.1194 | 24.6972
Tor Sapienza | 1974 - 1979 | Module - M | 6 | 24 | 95 | 2280 | 5 | 120 | plaster (1cm) concrete mortar (3cm); polystyrene (2cm); cast-in-place reinforced concrete (10cm); plaster (1cm) | 0.7 | 0.66 | < 0,36 | Single glass, aluminium frame | 6.7 | 35 | 3 | 0.053 | Natural gas boiler; Radiators. | 230.0009 | 169.1101 | 33.9484 | 26.9424
Tor Sapienza | 1974 - 1979 | Module - N | 6 | 24 | 95 | 2280 | 5 | 120 | plaster (1cm) concrete mortar (3cm); polystyrene (2cm); cast-in-place reinforced concrete (10cm); plaster (1cm) | 0.7 | 0.66 | < 0,36 | Single glass, aluminium frame | 6.7 | 35 | 3 | 0.052 | Natural gas boiler; Radiators. | 230.0009 | 169.1101 | 33.9484 | 26.9424
Quartaccio | 1985 - 1988 | Module - A | 4 | 25 | 73 | 1825 | 4 | 100 | plaster (1cm); polystyrene (3cm); cast-in-place reinforced concrete (15cm) | 0.72 | 0.66 | < 0,36 | Single glass, aluminium frame | 7.1 | 37 | 3 | 0.092 | Natural gas boiler; Radiators. | 184.1016 | 135.3622 | 27.1736 | 21.5657
Quartaccio | 1985 - 1988 | Module - A | 4 | 23 | 73 | 1679 | 4 | 92 | plaster (1cm); polystyrene (3cm); cast-in-place reinforced concrete (15cm) | 0.72 | 0.66 | < 0,36 | Single glass, aluminium frame | 7.1 | 37 | 3 | 0.092 | Natural gas boiler; Radiators. | 169.3735 | 124.5333 | 24.9997 | 19.8405
Quartaccio | 1985 - 1988 | Module - A | 4 | 21 | 73 | 1533 | 4 | 84 | plaster (1cm); polystyrene (3cm); cast-in-place reinforced concrete (15cm) | 0.72 | 0.66 | < 0,36 | Single glass, aluminium frame | 7.1 | 37 | 3 | 0.093 | Natural gas boiler; Radiators. | 154.6453 | 113.7043 | 22.8258 | 18.1152
Quartaccio | 1985 - 1988 | Module - A | 4 | 22 | 73 | 1606 | 4 | 88 | plaster (1cm); polystyrene (3cm); cast-in-place reinforced concrete (15cm) | 0.72 | 0.66 | < 0,36 | Single glass, aluminium frame | 7.1 | 38 | 3 | 0.093 | Natural gas boiler; Radiators. | 162.0094 | 119.1188 | 23.9128 | 18.9778
Quartaccio | 1985 - 1988 | Module - A | 4 | 29 | 73 | 2117 | 4 | 116 | plaster (1cm); polystyrene (3cm); cast-in-place reinforced concrete (15cm) | 0.72 | 0.66 | < 0,36 | Single glass, aluminium frame | 7.1 | 38 | 3 | 0.093 | Natural gas boiler; Radiators. | 213.5579 | 157.0202 | 31.5214 | 25.0162
Quartaccio | 1985 - 1988 | Module - A | 4 | 28 | 73 | 2044 | 4 | 112 | plaster (1cm); polystyrene (3cm); cast-in-place reinforced concrete (15cm) | 0.72 | 0.66 | < 0,36 | Single glass, aluminium frame | 7.1 | 34 | 3 | 0.089 | Natural gas boiler; Radiators. | 206.1938 | 151.6057 | 30.4345 | 24.1536
Quartaccio | 1985 - 1988 | Module - B | 4 | 31 | 73 | 2263 | 4 | 124 | plaster (1cm); polystyrene (3cm); cast-in-place reinforced concrete (15cm) | 0.72 | 0.66 | < 0,36 | Single glass, aluminium frame | 7.1 | 34 | 3 | 0.089 | Natural gas boiler; Radiators. | 228.286 | 167.8492 | 33.6953 | 26.7415
Quartaccio | 1985 - 1988 | Module - C | 4 | 28 | 73 | 2044 | 4 | 112 | plaster (1cm); polystyrene (3cm); cast-in-place reinforced concrete (15cm) | 0.72 | 0.66 | < 0,36 | Single glass, aluminium frame | 7.1 | 35 | 3 | 0.089 | Natural gas boiler; Radiators. | 206.1938 | 151.6057 | 30.4345 | 24.1536
Quartaccio | 1985 - 1988 | Module - D | 4 | 27 | 73 | 1971 | 4 | 108 | plaster (1cm); polystyrene (3cm); cast-in-place reinforced concrete (15cm) | 0.72 | 0.66 | < 0,36 | Single glass, aluminium frame | 7.1 | 37 | 3 | 0.09 | Natural gas boiler; Radiators. | 198.8297 | 146.1912 | 29.3475 | 23.291
Quartaccio | 1985 - 1988 | Module - E | 4 | 30 | 73 | 2190 | 4 | 120 | plaster (1cm); polystyrene (3cm); cast-in-place reinforced concrete (15cm) | 0.72 | 0.66 | < 0,36 | Single glass, aluminium frame | 7.1 | 37 | 3 | 0.091 | Natural gas boiler; Radiators. | 220.9219 | 162.4347 | 32.6083 | 25.8789
Quartaccio | 1985 - 1988 | Module - F | 4 | 25 | 73 | 1825 | 4 | 100 | plaster (1cm); polystyrene (3cm); cast-in-place reinforced concrete (15cm) | 0.72 | 0.66 | < 0,36 | Single glass, aluminium frame | 7.1 | 35 | 3 | 0.093 | Natural gas boiler; Radiators. | 184.1016 | 135.3622 | 27.1736 | 21.5657
Laurentino 38 | 1976 - 1984 | Module - A | 8 | 31 | 65 | 2015 | 5 | 155 | plaster (1cm); polystyrene (5cm); cast-in-place reinforced concrete (15cm); plasterboard (2cm) | 0.62 | 0.66 | < 0,36 | Single glass, aluminium frame | 6.8 | 36 | 3 | 0.113 | Natural gas boiler; Radiators. | 203.2683 | 149.4548 | 30.0027 | 23.8109
Laurentino 38 | 1976 - 1984 | Module - B | 8 | 28 | 65 | 1820 | 5 | 140 | plaster (1cm); polystyrene (5cm); cast-in-place reinforced concrete (15cm); plasterboard (2cm) | 0.62 | 0.66 | < 0,36 | Single glass, aluminium frame | 6.8 | 36 | 3 | 0.111 | Natural gas boiler; Radiators. | 183.5972 | 134.9914 | 27.0992 | 21.5066
Laurentino 38 | 1976 - 1984 | Module - B | 8 | 29 | 65 | 1885 | 5 | 145 | plaster (1cm); polystyrene (5cm); cast-in-place reinforced concrete (15cm); plasterboard (2cm) | 0.62 | 0.66 | < 0,36 | Single glass, aluminium frame | 6.8 | 33 | 3 | 0.112 | Natural gas boiler; Radiators. | 190.1543 | 139.8125 | 28.067 | 22.2747
Laurentino 38 | 1976 - 1984 | Module - B | 8 | 30 | 65 | 1950 | 5 | 150 | plaster (1cm); polystyrene (5cm); cast-in-place reinforced concrete (15cm); plasterboard (2cm) | 0.62 | 0.66 | < 0,36 | Single glass, aluminium frame | 6.8 | 33 | 3 | 0.098 | Natural gas boiler; Radiators. | 196.7113 | 144.6336 | 29.0348 | 23.0428
Laurentino 38 | 1976 - 1984 | Module - B | 8 | 33 | 65 | 2145 | 5 | 165 | plaster (1cm); polystyrene (5cm); cast-in-place reinforced concrete (15cm); plasterboard (2cm) | 0.62 | 0.66 | < 0,36 | Single glass, aluminium frame | 6.8 | 36 | 3 | 0.097 | Natural gas boiler; Radiators. | 216.3824 | 159.097 | 31.9383 | 25.3471
Laurentino 38 | 1976 - 1984 | Module - B | 8 | 32 | 65 | 2080 | 5 | 160 | plaster (1cm); polystyrene (5cm); cast-in-place reinforced concrete (15cm); plasterboard (2cm) | 0.62 | 0.66 | < 0,36 | Single glass, aluminium frame | 6.8 | 36 | 3 | 0.131 | Natural gas boiler; Radiators. | 209.8254 | 154.2759 | 30.9705 | 24.579
Laurentino 38 | 1976 - 1984 | Module - C | 8 | 28 | 65 | 1820 | 5 | 140 | plaster (1cm); polystyrene (5cm); cast-in-place reinforced concrete (15cm); plasterboard (2cm) | 0.62 | 0.66 | < 0,36 | Single glass, aluminium frame | 6.8 | 34 | 3 | 0.096 | Natural gas boiler; Radiators. | 183.5972 | 134.9914 | 27.0992 | 21.5066
Laurentino 38 | 1976 - 1984 | Module - D | 8 | 29 | 65 | 1885 | 5 | 145 | plaster (1cm); polystyrene (5cm); cast-in-place reinforced concrete (15cm); plasterboard (2cm) | 0.62 | 0.66 | < 0,36 | Single glass, aluminium frame | 6.8 | 33 | 3 | 0.112 | Natural gas boiler; Radiators. | 190.1543 | 139.8125 | 28.067 | 22.2747
Laurentino 38 | 1976 - 1984 | Module - E | 8 | 30 | 65 | 1950 | 5 | 150 | plaster (1cm); polystyrene (5cm); cast-in-place reinforced concrete (15cm); plasterboard (2cm) | 0.62 | 0.66 | < 0,36 | Single glass, aluminium frame | 6.8 | 31 | 3 | 0.11 | Natural gas boiler; Radiators. | 196.7113 | 144.6336 | 29.0348 | 23.0428
Laurentino 38 | 1976 - 1984 | Module - F | 8 | 29 | 65 | 1885 | 5 | 145 | plaster (1cm); polystyrene (5cm); cast-in-place reinforced concrete (15cm); plasterboard (2cm) | 0.62 | 0.66 | < 0,36 | Single glass, aluminium frame | 6.8 | 36 | 3 | 0.112 | Natural gas boiler; Radiators. | 190.1543 | 139.8125 | 28.067 | 22.2747

## Monthly (DHW) (2)
Urban Area | Year of construction | Building | January | February | March | April | May | June | July | Agoust | September | October | November | December
Tor Bella Monaca | 1981 - 1983 | Module - A | 2.6615 | 2.4801 | 2.4768 | 2.4345 | 2.4143 | 2.2658 | 2.2541 | 2.1986 | 2.2557 | 2.4873 | 2.5187 | 2.915
Tor Bella Monaca | 1981 - 1983 | Module - B | 1.8004 | 1.6777 | 1.6755 | 1.6469 | 1.6332 | 1.5327 | 1.5248 | 1.4873 | 1.5259 | 1.6826 | 1.7038 | 1.9719
Tor Bella Monaca | 1981 - 1983 | Module - C | 1.8004 | 1.6777 | 1.6755 | 1.6469 | 1.6332 | 1.5327 | 1.5248 | 1.4873 | 1.5259 | 1.6826 | 1.7038 | 1.9719
Tor Bella Monaca | 1981 - 1983 | Module - D | 2.5049 | 2.3342 | 2.3311 | 2.2913 | 2.2723 | 2.1325 | 2.1215 | 2.0693 | 2.123 | 2.341 | 2.3705 | 2.7435
Tor Bella Monaca | 1981 - 1983 | Module - E | 3.4443 | 3.2095 | 3.2053 | 3.1505 | 3.1244 | 2.9322 | 2.9171 | 2.8453 | 2.9191 | 3.2189 | 3.2595 | 3.7724
Tor Bella Monaca | 1981 - 1983 | Module - F | 2.5049 | 2.3342 | 2.3311 | 2.2913 | 2.2723 | 2.1325 | 2.1215 | 2.0693 | 2.123 | 2.341 | 2.3705 | 2.7435
Tor Bella Monaca | 1981 - 1983 | Module - G | 2.3484 | 2.1883 | 2.1854 | 2.1481 | 2.1303 | 1.9992 | 1.9889 | 1.94 | 1.9903 | 2.1947 | 2.2224 | 2.5721
Tor Bella Monaca | 1981 - 1983 | Module - H | 2.3484 | 2.1883 | 2.1854 | 2.1481 | 2.1303 | 1.9992 | 1.9889 | 1.94 | 1.9903 | 2.1947 | 2.2224 | 2.5721
Tor Bella Monaca | 1981 - 1983 | Module - I | 2.5049 | 2.3342 | 2.3311 | 2.2913 | 2.2723 | 2.1325 | 2.1215 | 2.0693 | 2.123 | 2.341 | 2.3705 | 2.7435
Tor Bella Monaca | 1981 - 1983 | Module - L | 3.4443 | 3.2095 | 3.2053 | 3.1505 | 3.1244 | 2.9322 | 2.9171 | 2.8453 | 2.9191 | 3.2189 | 3.2595 | 3.7724
Tor Bella Monaca | 1981 - 1983 | Module - M | 2.5049 | 2.3342 | 2.3311 | 2.2913 | 2.2723 | 2.1325 | 2.1215 | 2.0693 | 2.123 | 2.341 | 2.3705 | 2.7435
Tor Bella Monaca | 1981 - 1983 | Module - N | 1.8004 | 1.6777 | 1.6755 | 1.6469 | 1.6332 | 1.5327 | 1.5248 | 1.4873 | 1.5259 | 1.6826 | 1.7038 | 1.9719
Tor Bella Monaca | 1981 - 1983 | Module - O | 1.8004 | 1.6777 | 1.6755 | 1.6469 | 1.6332 | 1.5327 | 1.5248 | 1.4873 | 1.5259 | 1.6826 | 1.7038 | 1.9719
Tor Bella Monaca | 1981 - 1983 | Module - P | 2.6615 | 2.4801 | 2.4768 | 2.4345 | 2.4143 | 2.2658 | 2.2541 | 2.1986 | 2.2557 | 2.4873 | 2.5187 | 2.915
Tor Sapienza | 1974 - 1979 | Module - A | 3.0772 | 2.8675 | 2.8636 | 2.8147 | 2.7914 | 2.6197 | 2.6062 | 2.542 | 2.608 | 2.8758 | 2.9121 | 3.3703
Tor Sapienza | 1974 - 1979 | Module - B | 3.0772 | 2.8675 | 2.8636 | 2.8147 | 2.7914 | 2.6197 | 2.6062 | 2.542 | 2.608 | 2.8758 | 2.9121 | 3.3703
Tor Sapienza | 1974 - 1979 | Module - C | 3.0772 | 2.8675 | 2.8636 | 2.8147 | 2.7914 | 2.6197 | 2.6062 | 2.542 | 2.608 | 2.8758 | 2.9121 | 3.3703
Tor Sapienza | 1974 - 1979 | Module - D | 2.949 | 2.748 | 2.7443 | 2.6975 | 2.6751 | 2.5105 | 2.4976 | 2.4361 | 2.4993 | 2.756 | 2.7908 | 3.2299
Tor Sapienza | 1974 - 1979 | Module - E | 2.949 | 2.748 | 2.7443 | 2.6975 | 2.6751 | 2.5105 | 2.4976 | 2.4361 | 2.4993 | 2.756 | 2.7908 | 3.2299
Tor Sapienza | 1974 - 1979 | Module - F | 2.949 | 2.748 | 2.7443 | 2.6975 | 2.6751 | 2.5105 | 2.4976 | 2.4361 | 2.4993 | 2.756 | 2.7908 | 3.2299
Tor Sapienza | 1974 - 1979 | Module - G | 2.8208 | 2.6285 | 2.625 | 2.5802 | 2.5588 | 2.4014 | 2.389 | 2.3302 | 2.3907 | 2.6361 | 2.6694 | 3.0894
Tor Sapienza | 1974 - 1979 | Module - H | 2.8208 | 2.6285 | 2.625 | 2.5802 | 2.5588 | 2.4014 | 2.389 | 2.3302 | 2.3907 | 2.6361 | 2.6694 | 3.0894
Tor Sapienza | 1974 - 1979 | Module - I | 2.8208 | 2.6285 | 2.625 | 2.5802 | 2.5588 | 2.4014 | 2.389 | 2.3302 | 2.3907 | 2.6361 | 2.6694 | 3.0894
Tor Sapienza | 1974 - 1979 | Module - L | 2.8208 | 2.6285 | 2.625 | 2.5802 | 2.5588 | 2.4014 | 2.389 | 2.3302 | 2.3907 | 2.6361 | 2.6694 | 3.0894
Tor Sapienza | 1974 - 1979 | Module - M | 3.0772 | 2.8675 | 2.8636 | 2.8147 | 2.7914 | 2.6197 | 2.6062 | 2.542 | 2.608 | 2.8758 | 2.9121 | 3.3703
Tor Sapienza | 1974 - 1979 | Module - N | 3.0772 | 2.8675 | 2.8636 | 2.8147 | 2.7914 | 2.6197 | 2.6062 | 2.542 | 2.608 | 2.8758 | 2.9121 | 3.3703
Quartaccio | 1985 - 1988 | Module - A | 2.4631 | 2.2952 | 2.2922 | 2.253 | 2.2343 | 2.0969 | 2.0861 | 2.0347 | 2.0876 | 2.3019 | 2.3309 | 2.6977
Quartaccio | 1985 - 1988 | Module - A | 2.2661 | 2.1116 | 2.1088 | 2.0728 | 2.0556 | 1.9291 | 1.9192 | 1.872 | 1.9205 | 2.1177 | 2.1445 | 2.4819
Quartaccio | 1985 - 1988 | Module - A | 2.069 | 1.928 | 1.9254 | 1.8925 | 1.8768 | 1.7614 | 1.7523 | 1.7092 | 1.7535 | 1.9336 | 1.958 | 2.2661
Quartaccio | 1985 - 1988 | Module - A | 2.1675 | 2.0198 | 2.0171 | 1.9827 | 1.9662 | 1.8453 | 1.8357 | 1.7906 | 1.837 | 2.0257 | 2.0512 | 2.374
Quartaccio | 1985 - 1988 | Module - A | 2.8572 | 2.6625 | 2.6589 | 2.6135 | 2.5918 | 2.4324 | 2.4198 | 2.3603 | 2.4216 | 2.6702 | 2.7039 | 3.1293
Quartaccio | 1985 - 1988 | Module - A | 2.7587 | 2.5707 | 2.5672 | 2.5234 | 2.5024 | 2.3485 | 2.3364 | 2.2789 | 2.3381 | 2.5781 | 2.6107 | 3.0214
Quartaccio | 1985 - 1988 | Module - B | 3.0542 | 2.8461 | 2.8423 | 2.7937 | 2.7706 | 2.6002 | 2.5867 | 2.5231 | 2.5886 | 2.8543 | 2.8904 | 3.3452
Quartaccio | 1985 - 1988 | Module - C | 2.7587 | 2.5707 | 2.5672 | 2.5234 | 2.5024 | 2.3485 | 2.3364 | 2.2789 | 2.3381 | 2.5781 | 2.6107 | 3.0214
Quartaccio | 1985 - 1988 | Module - D | 2.6602 | 2.4788 | 2.4755 | 2.4333 | 2.4131 | 2.2647 | 2.253 | 2.1975 | 2.2546 | 2.486 | 2.5174 | 2.9135
Quartaccio | 1985 - 1988 | Module - E | 2.9557 | 2.7543 | 2.7506 | 2.7036 | 2.6812 | 2.5163 | 2.5033 | 2.4417 | 2.5051 | 2.7623 | 2.7971 | 3.2372
Quartaccio | 1985 - 1988 | Module - F | 2.4631 | 2.2952 | 2.2922 | 2.253 | 2.2343 | 2.0969 | 2.0861 | 2.0347 | 2.0876 | 2.3019 | 2.3309 | 2.6977
Laurentino 38 | 1976 - 1984 | Module - A | 2.7195 | 2.5342 | 2.5308 | 2.4876 | 2.4669 | 2.3152 | 2.3033 | 2.2466 | 2.3049 | 2.5415 | 2.5736 | 2.9786
Laurentino 38 | 1976 - 1984 | Module - B | 2.4564 | 2.2889 | 2.2859 | 2.2469 | 2.2282 | 2.0912 | 2.0804 | 2.0292 | 2.0818 | 2.2956 | 2.3246 | 2.6903
Laurentino 38 | 1976 - 1984 | Module - B | 2.5441 | 2.3707 | 2.3675 | 2.3271 | 2.3078 | 2.1658 | 2.1547 | 2.1016 | 2.1562 | 2.3776 | 2.4076 | 2.7864
Laurentino 38 | 1976 - 1984 | Module - B | 2.6318 | 2.4524 | 2.4492 | 2.4073 | 2.3874 | 2.2405 | 2.229 | 2.1741 | 2.2305 | 2.4596 | 2.4906 | 2.8825
Laurentino 38 | 1976 - 1984 | Module - B | 2.895 | 2.6977 | 2.6941 | 2.6481 | 2.6261 | 2.4646 | 2.4518 | 2.3915 | 2.4536 | 2.7055 | 2.7397 | 3.1707
Laurentino 38 | 1976 - 1984 | Module - B | 2.8073 | 2.6159 | 2.6124 | 2.5678 | 2.5465 | 2.3899 | 2.3775 | 2.3191 | 2.3792 | 2.6235 | 2.6566 | 3.0746
Laurentino 38 | 1976 - 1984 | Module - C | 2.4564 | 2.2889 | 2.2859 | 2.2469 | 2.2282 | 2.0912 | 2.0804 | 2.0292 | 2.0818 | 2.2956 | 2.3246 | 2.6903
Laurentino 38 | 1976 - 1984 | Module - D | 2.5441 | 2.3707 | 2.3675 | 2.3271 | 2.3078 | 2.1658 | 2.1547 | 2.1016 | 2.1562 | 2.3776 | 2.4076 | 2.7864
Laurentino 38 | 1976 - 1984 | Module - E | 2.6318 | 2.4524 | 2.4492 | 2.4073 | 2.3874 | 2.2405 | 2.229 | 2.1741 | 2.2305 | 2.4596 | 2.4906 | 2.8825
Laurentino 38 | 1976 - 1984 | Module - F | 2.5441 | 2.3707 | 2.3675 | 2.3271 | 2.3078 | 2.1658 | 2.1547 | 2.1016 | 2.1562 | 2.3776 | 2.4076 | 2.7864

## Monthly (HEATING) (2)
Urban Area | Year of construction | Building | January | February | March | April | May | June | July | Agoust | September | October | November | December
Tor Bella Monaca | 1981 - 1983 | Module - A | 36.5638 | 33.4577 | 4.6662 | 0 | 0 | 0 | 0 | 0 | 0 | 15.3384 | 24.5736 | 31.6657
Tor Bella Monaca | 1981 - 1983 | Module - B | 24.7343 | 22.6332 | 3.1565 | 0 | 0 | 0 | 0 | 0 | 0 | 10.376 | 16.6233 | 21.4209
Tor Bella Monaca | 1981 - 1983 | Module - C | 24.7343 | 22.6332 | 3.1565 | 0 | 0 | 0 | 0 | 0 | 0 | 10.376 | 16.6233 | 21.4209
Tor Bella Monaca | 1981 - 1983 | Module - D | 34.413 | 31.4896 | 4.3917 | 0 | 0 | 0 | 0 | 0 | 0 | 14.4361 | 23.1281 | 29.803
Tor Bella Monaca | 1981 - 1983 | Module - E | 47.3179 | 43.2982 | 6.0386 | 0 | 0 | 0 | 0 | 0 | 0 | 19.8497 | 31.8011 | 40.9791
Tor Bella Monaca | 1981 - 1983 | Module - F | 34.413 | 31.4896 | 4.3917 | 0 | 0 | 0 | 0 | 0 | 0 | 14.4361 | 23.1281 | 29.803
Tor Bella Monaca | 1981 - 1983 | Module - G | 32.2622 | 29.5215 | 4.1172 | 0 | 0 | 0 | 0 | 0 | 0 | 13.5339 | 21.6826 | 27.9403
Tor Bella Monaca | 1981 - 1983 | Module - H | 32.2622 | 29.5215 | 4.1172 | 0 | 0 | 0 | 0 | 0 | 0 | 13.5339 | 21.6826 | 27.9403
Tor Bella Monaca | 1981 - 1983 | Module - I | 34.413 | 31.4896 | 4.3917 | 0 | 0 | 0 | 0 | 0 | 0 | 14.4361 | 23.1281 | 29.803
Tor Bella Monaca | 1981 - 1983 | Module - L | 47.3179 | 43.2982 | 6.0386 | 0 | 0 | 0 | 0 | 0 | 0 | 19.8497 | 31.8011 | 40.9791
Tor Bella Monaca | 1981 - 1983 | Module - M | 34.413 | 31.4896 | 4.3917 | 0 | 0 | 0 | 0 | 0 | 0 | 14.4361 | 23.1281 | 29.803
Tor Bella Monaca | 1981 - 1983 | Module - N | 24.7343 | 22.6332 | 3.1565 | 0 | 0 | 0 | 0 | 0 | 0 | 10.376 | 16.6233 | 21.4209
Tor Bella Monaca | 1981 - 1983 | Module - O | 24.7343 | 22.6332 | 3.1565 | 0 | 0 | 0 | 0 | 0 | 0 | 10.376 | 16.6233 | 21.4209
Tor Bella Monaca | 1981 - 1983 | Module - P | 36.5638 | 33.4577 | 4.6662 | 0 | 0 | 0 | 0 | 0 | 0 | 15.3384 | 24.5736 | 31.6657
Tor Sapienza | 1974 - 1979 | Module - A | 42.2746 | 38.6833 | 5.395 | 0 | 0 | 0 | 0 | 0 | 0 | 17.7341 | 28.4117 | 36.6115
Tor Sapienza | 1974 - 1979 | Module - B | 42.2746 | 38.6833 | 5.395 | 0 | 0 | 0 | 0 | 0 | 0 | 17.7341 | 28.4117 | 36.6115
Tor Sapienza | 1974 - 1979 | Module - C | 42.2746 | 38.6833 | 5.395 | 0 | 0 | 0 | 0 | 0 | 0 | 17.7341 | 28.4117 | 36.6115
Tor Sapienza | 1974 - 1979 | Module - D | 40.5131 | 37.0715 | 5.1702 | 0 | 0 | 0 | 0 | 0 | 0 | 16.9951 | 27.2278 | 35.086
Tor Sapienza | 1974 - 1979 | Module - E | 40.5131 | 37.0715 | 5.1702 | 0 | 0 | 0 | 0 | 0 | 0 | 16.9951 | 27.2278 | 35.086
Tor Sapienza | 1974 - 1979 | Module - F | 40.5131 | 37.0715 | 5.1702 | 0 | 0 | 0 | 0 | 0 | 0 | 16.9951 | 27.2278 | 35.086
Tor Sapienza | 1974 - 1979 | Module - G | 38.7517 | 35.4597 | 4.9454 | 0 | 0 | 0 | 0 | 0 | 0 | 16.2562 | 26.044 | 33.5605
Tor Sapienza | 1974 - 1979 | Module - H | 38.7517 | 35.4597 | 4.9454 | 0 | 0 | 0 | 0 | 0 | 0 | 16.2562 | 26.044 | 33.5605
Tor Sapienza | 1974 - 1979 | Module - I | 38.7517 | 35.4597 | 4.9454 | 0 | 0 | 0 | 0 | 0 | 0 | 16.2562 | 26.044 | 33.5605
Tor Sapienza | 1974 - 1979 | Module - L | 38.7517 | 35.4597 | 4.9454 | 0 | 0 | 0 | 0 | 0 | 0 | 16.2562 | 26.044 | 33.5605
Tor Sapienza | 1974 - 1979 | Module - M | 42.2746 | 38.6833 | 5.395 | 0 | 0 | 0 | 0 | 0 | 0 | 17.7341 | 28.4117 | 36.6115
Tor Sapienza | 1974 - 1979 | Module - N | 42.2746 | 38.6833 | 5.395 | 0 | 0 | 0 | 0 | 0 | 0 | 17.7341 | 28.4117 | 36.6115
Quartaccio | 1985 - 1988 | Module - A | 33.8382 | 30.9636 | 4.3184 | 0 | 0 | 0 | 0 | 0 | 0 | 14.195 | 22.7418 | 29.3052
Quartaccio | 1985 - 1988 | Module - A | 31.1311 | 28.4866 | 3.9729 | 0 | 0 | 0 | 0 | 0 | 0 | 13.0594 | 20.9225 | 26.9608
Quartaccio | 1985 - 1988 | Module - A | 28.4241 | 26.0095 | 3.6274 | 0 | 0 | 0 | 0 | 0 | 0 | 11.9238 | 19.1031 | 24.6164
Quartaccio | 1985 - 1988 | Module - A | 29.7776 | 27.248 | 3.8002 | 0 | 0 | 0 | 0 | 0 | 0 | 12.4916 | 20.0128 | 25.7886
Quartaccio | 1985 - 1988 | Module - A | 39.2523 | 35.9178 | 5.0093 | 0 | 0 | 0 | 0 | 0 | 0 | 16.4662 | 26.3805 | 33.9941
Quartaccio | 1985 - 1988 | Module - A | 37.8988 | 34.6793 | 4.8366 | 0 | 0 | 0 | 0 | 0 | 0 | 15.8984 | 25.4708 | 32.8219
Quartaccio | 1985 - 1988 | Module - B | 41.9594 | 38.3949 | 5.3548 | 0 | 0 | 0 | 0 | 0 | 0 | 17.6018 | 28.1998 | 36.3385
Quartaccio | 1985 - 1988 | Module - C | 37.8988 | 34.6793 | 4.8366 | 0 | 0 | 0 | 0 | 0 | 0 | 15.8984 | 25.4708 | 32.8219
Quartaccio | 1985 - 1988 | Module - D | 36.5453 | 33.4407 | 4.6638 | 0 | 0 | 0 | 0 | 0 | 0 | 15.3306 | 24.5611 | 31.6496
Quartaccio | 1985 - 1988 | Module - E | 40.6058 | 37.1564 | 5.182 | 0 | 0 | 0 | 0 | 0 | 0 | 17.034 | 27.2902 | 35.1663
Quartaccio | 1985 - 1988 | Module - F | 33.8382 | 30.9636 | 4.3184 | 0 | 0 | 0 | 0 | 0 | 0 | 14.195 | 22.7418 | 29.3052
Laurentino 38 | 1976 - 1984 | Module - A | 37.3611 | 34.1873 | 4.7679 | 0 | 0 | 0 | 0 | 0 | 0 | 15.6729 | 25.1094 | 32.3562
Laurentino 38 | 1976 - 1984 | Module - B | 33.7455 | 30.8788 | 4.3065 | 0 | 0 | 0 | 0 | 0 | 0 | 14.1561 | 22.6795 | 29.2249
Laurentino 38 | 1976 - 1984 | Module - B | 34.9507 | 31.9816 | 4.4603 | 0 | 0 | 0 | 0 | 0 | 0 | 14.6617 | 23.4895 | 30.2687
Laurentino 38 | 1976 - 1984 | Module - B | 36.1559 | 33.0844 | 4.6141 | 0 | 0 | 0 | 0 | 0 | 0 | 15.1673 | 24.2995 | 31.3124
Laurentino 38 | 1976 - 1984 | Module - B | 39.7715 | 36.3929 | 5.0756 | 0 | 0 | 0 | 0 | 0 | 0 | 16.684 | 26.7294 | 34.4437
Laurentino 38 | 1976 - 1984 | Module - B | 38.5663 | 35.2901 | 4.9218 | 0 | 0 | 0 | 0 | 0 | 0 | 16.1784 | 25.9194 | 33.3999
Laurentino 38 | 1976 - 1984 | Module - C | 33.7455 | 30.8788 | 4.3065 | 0 | 0 | 0 | 0 | 0 | 0 | 14.1561 | 22.6795 | 29.2249
Laurentino 38 | 1976 - 1984 | Module - D | 34.9507 | 31.9816 | 4.4603 | 0 | 0 | 0 | 0 | 0 | 0 | 14.6617 | 23.4895 | 30.2687
Laurentino 38 | 1976 - 1984 | Module - E | 36.1559 | 33.0844 | 4.6141 | 0 | 0 | 0 | 0 | 0 | 0 | 15.1673 | 24.2995 | 31.3124
Laurentino 38 | 1976 - 1984 | Module - F | 34.9507 | 31.9816 | 4.4603 | 0 | 0 | 0 | 0 | 0 | 0 | 14.6617 | 23.4895 | 30.2687

## Monthly (COOLING) (2)
Urban Area | Year of construction | Building | January | February | March | April | May | June | July | Agoust | September | October | November | December
Tor Bella Monaca | 1981 - 1983 | Module - A | 0 | 0 | 0 | 2.5186 | 3.1247 | 4.5368 | 5.6895 | 5.3654 | 2.0678 | 0 | 0 | 0
Tor Bella Monaca | 1981 - 1983 | Module - B | 0 | 0 | 0 | 1.7038 | 2.1138 | 3.069 | 3.8488 | 3.6295 | 1.3988 | 0 | 0 | 0
Tor Bella Monaca | 1981 - 1983 | Module - C | 0 | 0 | 0 | 1.7038 | 2.1138 | 3.069 | 3.8488 | 3.6295 | 1.3988 | 0 | 0 | 0
Tor Bella Monaca | 1981 - 1983 | Module - D | 0 | 0 | 0 | 2.3704 | 2.9409 | 4.2699 | 5.3548 | 5.0498 | 1.9462 | 0 | 0 | 0
Tor Bella Monaca | 1981 - 1983 | Module - E | 0 | 0 | 0 | 3.2594 | 4.0437 | 5.8712 | 7.3629 | 6.9435 | 2.676 | 0 | 0 | 0
Tor Bella Monaca | 1981 - 1983 | Module - F | 0 | 0 | 0 | 2.3704 | 2.9409 | 4.2699 | 5.3548 | 5.0498 | 1.9462 | 0 | 0 | 0
Tor Bella Monaca | 1981 - 1983 | Module - G | 0 | 0 | 0 | 2.2223 | 2.7571 | 4.0031 | 5.0201 | 4.7342 | 1.8245 | 0 | 0 | 0
Tor Bella Monaca | 1981 - 1983 | Module - H | 0 | 0 | 0 | 2.2223 | 2.7571 | 4.0031 | 5.0201 | 4.7342 | 1.8245 | 0 | 0 | 0
Tor Bella Monaca | 1981 - 1983 | Module - I | 0 | 0 | 0 | 2.3704 | 2.9409 | 4.2699 | 5.3548 | 5.0498 | 1.9462 | 0 | 0 | 0
Tor Bella Monaca | 1981 - 1983 | Module - L | 0 | 0 | 0 | 3.2594 | 4.0437 | 5.8712 | 7.3629 | 6.9435 | 2.676 | 0 | 0 | 0
Tor Bella Monaca | 1981 - 1983 | Module - M | 0 | 0 | 0 | 2.3704 | 2.9409 | 4.2699 | 5.3548 | 5.0498 | 1.9462 | 0 | 0 | 0
Tor Bella Monaca | 1981 - 1983 | Module - N | 0 | 0 | 0 | 1.7038 | 2.1138 | 3.069 | 3.8488 | 3.6295 | 1.3988 | 0 | 0 | 0
Tor Bella Monaca | 1981 - 1983 | Module - O | 0 | 0 | 0 | 1.7038 | 2.1138 | 3.069 | 3.8488 | 3.6295 | 1.3988 | 0 | 0 | 0
Tor Bella Monaca | 1981 - 1983 | Module - P | 0 | 0 | 0 | 2.5186 | 3.1247 | 4.5368 | 5.6895 | 5.3654 | 2.0678 | 0 | 0 | 0
Tor Sapienza | 1974 - 1979 | Module - A | 0 | 0 | 0 | 2.912 | 3.6127 | 5.2454 | 6.5781 | 6.2034 | 2.3908 | 0 | 0 | 0
Tor Sapienza | 1974 - 1979 | Module - B | 0 | 0 | 0 | 2.912 | 3.6127 | 5.2454 | 6.5781 | 6.2034 | 2.3908 | 0 | 0 | 0
Tor Sapienza | 1974 - 1979 | Module - C | 0 | 0 | 0 | 2.912 | 3.6127 | 5.2454 | 6.5781 | 6.2034 | 2.3908 | 0 | 0 | 0
Tor Sapienza | 1974 - 1979 | Module - D | 0 | 0 | 0 | 2.7906 | 3.4622 | 5.0268 | 6.304 | 5.9449 | 2.2911 | 0 | 0 | 0
Tor Sapienza | 1974 - 1979 | Module - E | 0 | 0 | 0 | 2.7906 | 3.4622 | 5.0268 | 6.304 | 5.9449 | 2.2911 | 0 | 0 | 0
Tor Sapienza | 1974 - 1979 | Module - F | 0 | 0 | 0 | 2.7906 | 3.4622 | 5.0268 | 6.304 | 5.9449 | 2.2911 | 0 | 0 | 0
Tor Sapienza | 1974 - 1979 | Module - G | 0 | 0 | 0 | 2.6693 | 3.3117 | 4.8083 | 6.0299 | 5.6865 | 2.1915 | 0 | 0 | 0
Tor Sapienza | 1974 - 1979 | Module - H | 0 | 0 | 0 | 2.6693 | 3.3117 | 4.8083 | 6.0299 | 5.6865 | 2.1915 | 0 | 0 | 0
Tor Sapienza | 1974 - 1979 | Module - I | 0 | 0 | 0 | 2.6693 | 3.3117 | 4.8083 | 6.0299 | 5.6865 | 2.1915 | 0 | 0 | 0
Tor Sapienza | 1974 - 1979 | Module - L | 0 | 0 | 0 | 2.6693 | 3.3117 | 4.8083 | 6.0299 | 5.6865 | 2.1915 | 0 | 0 | 0
Tor Sapienza | 1974 - 1979 | Module - M | 0 | 0 | 0 | 2.912 | 3.6127 | 5.2454 | 6.5781 | 6.2034 | 2.3908 | 0 | 0 | 0
Tor Sapienza | 1974 - 1979 | Module - N | 0 | 0 | 0 | 2.912 | 3.6127 | 5.2454 | 6.5781 | 6.2034 | 2.3908 | 0 | 0 | 0
Quartaccio | 1985 - 1988 | Module - A | 0 | 0 | 0 | 2.3309 | 2.8918 | 4.1986 | 5.2654 | 4.9654 | 1.9137 | 0 | 0 | 0
Quartaccio | 1985 - 1988 | Module - A | 0 | 0 | 0 | 2.1444 | 2.6604 | 3.8627 | 4.8442 | 4.5682 | 1.7606 | 0 | 0 | 0
Quartaccio | 1985 - 1988 | Module - A | 0 | 0 | 0 | 1.9579 | 2.4291 | 3.5268 | 4.4229 | 4.171 | 1.6075 | 0 | 0 | 0
Quartaccio | 1985 - 1988 | Module - A | 0 | 0 | 0 | 2.0512 | 2.5448 | 3.6948 | 4.6335 | 4.3696 | 1.684 | 0 | 0 | 0
Quartaccio | 1985 - 1988 | Module - A | 0 | 0 | 0 | 2.7038 | 3.3545 | 4.8704 | 6.1078 | 5.7599 | 2.2198 | 0 | 0 | 0
Quartaccio | 1985 - 1988 | Module - A | 0 | 0 | 0 | 2.6106 | 3.2388 | 4.7024 | 5.8972 | 5.5613 | 2.1433 | 0 | 0 | 0
Quartaccio | 1985 - 1988 | Module - B | 0 | 0 | 0 | 2.8903 | 3.5858 | 5.2063 | 6.5291 | 6.1572 | 2.3729 | 0 | 0 | 0
Quartaccio | 1985 - 1988 | Module - C | 0 | 0 | 0 | 2.6106 | 3.2388 | 4.7024 | 5.8972 | 5.5613 | 2.1433 | 0 | 0 | 0
Quartaccio | 1985 - 1988 | Module - D | 0 | 0 | 0 | 2.5173 | 3.1231 | 4.5345 | 5.6866 | 5.3627 | 2.0668 | 0 | 0 | 0
Quartaccio | 1985 - 1988 | Module - E | 0 | 0 | 0 | 2.797 | 3.4701 | 5.0383 | 6.3185 | 5.9585 | 2.2964 | 0 | 0 | 0
Quartaccio | 1985 - 1988 | Module - F | 0 | 0 | 0 | 2.3309 | 2.8918 | 4.1986 | 5.2654 | 4.9654 | 1.9137 | 0 | 0 | 0
Laurentino 38 | 1976 - 1984 | Module - A | 0 | 0 | 0 | 2.5735 | 3.1928 | 4.6357 | 5.8136 | 5.4824 | 2.1129 | 0 | 0 | 0
Laurentino 38 | 1976 - 1984 | Module - B | 0 | 0 | 0 | 2.3245 | 2.8839 | 4.1871 | 5.251 | 4.9518 | 1.9084 | 0 | 0 | 0
Laurentino 38 | 1976 - 1984 | Module - B | 0 | 0 | 0 | 2.4075 | 2.9868 | 4.3366 | 5.4385 | 5.1287 | 1.9766 | 0 | 0 | 0
Laurentino 38 | 1976 - 1984 | Module - B | 0 | 0 | 0 | 2.4905 | 3.0898 | 4.4862 | 5.626 | 5.3055 | 2.0447 | 0 | 0 | 0
Laurentino 38 | 1976 - 1984 | Module - B | 0 | 0 | 0 | 2.7396 | 3.3988 | 4.9348 | 6.1886 | 5.8361 | 2.2492 | 0 | 0 | 0
Laurentino 38 | 1976 - 1984 | Module - B | 0 | 0 | 0 | 2.6565 | 3.2958 | 4.7853 | 6.0011 | 5.6592 | 2.181 | 0 | 0 | 0
Laurentino 38 | 1976 - 1984 | Module - C | 0 | 0 | 0 | 2.3245 | 2.8839 | 4.1871 | 5.251 | 4.9518 | 1.9084 | 0 | 0 | 0
Laurentino 38 | 1976 - 1984 | Module - D | 0 | 0 | 0 | 2.4075 | 2.9868 | 4.3366 | 5.4385 | 5.1287 | 1.9766 | 0 | 0 | 0
Laurentino 38 | 1976 - 1984 | Module - E | 0 | 0 | 0 | 2.4905 | 3.0898 | 4.4862 | 5.626 | 5.3055 | 2.0447 | 0 | 0 | 0
Laurentino 38 | 1976 - 1984 | Module - F | 0 | 0 | 0 | 2.4075 | 2.9868 | 4.3366 | 5.4385 | 5.1287 | 1.9766 | 0 | 0 | 0

## Monthly (TOTAL) (2)
Urban Area | Year of construction | Building | January | February | March | April | May | June | July | Agoust | September | October | November | December
Tor Bella Monaca | 1981 - 1983 | Module - A | 39.2253 | 35.9378 | 7.143 | 4.9531 | 5.539 | 6.8026 | 7.9436 | 7.564 | 4.3235 | 17.8257 | 27.0923 | 34.5807
Tor Bella Monaca | 1981 - 1983 | Module - B | 26.5348 | 24.3109 | 4.832 | 3.3506 | 3.747 | 4.6018 | 5.3736 | 5.1169 | 2.9247 | 12.0586 | 18.3271 | 23.3928
Tor Bella Monaca | 1981 - 1983 | Module - C | 26.5348 | 24.3109 | 4.832 | 3.3506 | 3.747 | 4.6018 | 5.3736 | 5.1169 | 2.9247 | 12.0586 | 18.3271 | 23.3928
Tor Bella Monaca | 1981 - 1983 | Module - D | 36.9179 | 33.8238 | 6.7228 | 4.6617 | 5.2132 | 6.4024 | 7.4763 | 7.1191 | 4.0692 | 16.7771 | 25.4986 | 32.5465
Tor Bella Monaca | 1981 - 1983 | Module - E | 50.7622 | 46.5077 | 9.2439 | 6.4099 | 7.1681 | 8.8034 | 10.28 | 9.7888 | 5.5951 | 23.0686 | 35.0606 | 44.7515
Tor Bella Monaca | 1981 - 1983 | Module - F | 36.9179 | 33.8238 | 6.7228 | 4.6617 | 5.2132 | 6.4024 | 7.4763 | 7.1191 | 4.0692 | 16.7771 | 25.4986 | 32.5465
Tor Bella Monaca | 1981 - 1983 | Module - G | 34.6106 | 31.7098 | 6.3026 | 4.3704 | 4.8874 | 6.0023 | 7.0091 | 6.6742 | 3.8149 | 15.7286 | 23.905 | 30.5124
Tor Bella Monaca | 1981 - 1983 | Module - H | 34.6106 | 31.7098 | 6.3026 | 4.3704 | 4.8874 | 6.0023 | 7.0091 | 6.6742 | 3.8149 | 15.7286 | 23.905 | 30.5124
Tor Bella Monaca | 1981 - 1983 | Module - I | 36.9179 | 33.8238 | 6.7228 | 4.6617 | 5.2132 | 6.4024 | 7.4763 | 7.1191 | 4.0692 | 16.7771 | 25.4986 | 32.5465
Tor Bella Monaca | 1981 - 1983 | Module - L | 50.7622 | 46.5077 | 9.2439 | 6.4099 | 7.1681 | 8.8034 | 10.28 | 9.7888 | 5.5951 | 23.0686 | 35.0606 | 44.7515
Tor Bella Monaca | 1981 - 1983 | Module - M | 36.9179 | 33.8238 | 6.7228 | 4.6617 | 5.2132 | 6.4024 | 7.4763 | 7.1191 | 4.0692 | 16.7771 | 25.4986 | 32.5465
Tor Bella Monaca | 1981 - 1983 | Module - N | 26.5348 | 24.3109 | 4.832 | 3.3506 | 3.747 | 4.6018 | 5.3736 | 5.1169 | 2.9247 | 12.0586 | 18.3271 | 23.3928
Tor Bella Monaca | 1981 - 1983 | Module - O | 26.5348 | 24.3109 | 4.832 | 3.3506 | 3.747 | 4.6018 | 5.3736 | 5.1169 | 2.9247 | 12.0586 | 18.3271 | 23.3928
Tor Bella Monaca | 1981 - 1983 | Module - P | 39.2253 | 35.9378 | 7.143 | 4.9531 | 5.539 | 6.8026 | 7.9436 | 7.564 | 4.3235 | 17.8257 | 27.0923 | 34.5807
Tor Sapienza | 1974 - 1979 | Module - A | 45.3518 | 41.5508 | 8.2586 | 5.7267 | 6.4041 | 7.8651 | 9.1843 | 8.7454 | 4.9988 | 20.6098 | 31.3238 | 39.9817
Tor Sapienza | 1974 - 1979 | Module - B | 45.3518 | 41.5508 | 8.2586 | 5.7267 | 6.4041 | 7.8651 | 9.1843 | 8.7454 | 4.9988 | 20.6098 | 31.3238 | 39.9817
Tor Sapienza | 1974 - 1979 | Module - C | 45.3518 | 41.5508 | 8.2586 | 5.7267 | 6.4041 | 7.8651 | 9.1843 | 8.7454 | 4.9988 | 20.6098 | 31.3238 | 39.9817
Tor Sapienza | 1974 - 1979 | Module - D | 43.4621 | 39.8195 | 7.9145 | 5.4881 | 6.1373 | 7.5374 | 8.8016 | 8.381 | 4.7905 | 19.7511 | 30.0186 | 38.3158
Tor Sapienza | 1974 - 1979 | Module - E | 43.4621 | 39.8195 | 7.9145 | 5.4881 | 6.1373 | 7.5374 | 8.8016 | 8.381 | 4.7905 | 19.7511 | 30.0186 | 38.3158
Tor Sapienza | 1974 - 1979 | Module - F | 43.4621 | 39.8195 | 7.9145 | 5.4881 | 6.1373 | 7.5374 | 8.8016 | 8.381 | 4.7905 | 19.7511 | 30.0186 | 38.3158
Tor Sapienza | 1974 - 1979 | Module - G | 41.5725 | 38.0882 | 7.5704 | 5.2495 | 5.8704 | 7.2097 | 8.4189 | 8.0167 | 4.5822 | 18.8923 | 28.7134 | 36.6499
Tor Sapienza | 1974 - 1979 | Module - H | 41.5725 | 38.0882 | 7.5704 | 5.2495 | 5.8704 | 7.2097 | 8.4189 | 8.0167 | 4.5822 | 18.8923 | 28.7134 | 36.6499
Tor Sapienza | 1974 - 1979 | Module - I | 41.5725 | 38.0882 | 7.5704 | 5.2495 | 5.8704 | 7.2097 | 8.4189 | 8.0167 | 4.5822 | 18.8923 | 28.7134 | 36.6499
Tor Sapienza | 1974 - 1979 | Module - L | 41.5725 | 38.0882 | 7.5704 | 5.2495 | 5.8704 | 7.2097 | 8.4189 | 8.0167 | 4.5822 | 18.8923 | 28.7134 | 36.6499
Tor Sapienza | 1974 - 1979 | Module - M | 45.3518 | 41.5508 | 8.2586 | 5.7267 | 6.4041 | 7.8651 | 9.1843 | 8.7454 | 4.9988 | 20.6098 | 31.3238 | 39.9817
Tor Sapienza | 1974 - 1979 | Module - N | 45.3518 | 41.5508 | 8.2586 | 5.7267 | 6.4041 | 7.8651 | 9.1843 | 8.7454 | 4.9988 | 20.6098 | 31.3238 | 39.9817
Quartaccio | 1985 - 1988 | Module - A | 36.3013 | 33.2589 | 6.6105 | 4.5839 | 5.1261 | 6.2955 | 7.3515 | 7.0002 | 4.0012 | 16.4969 | 25.0727 | 32.0029
Quartaccio | 1985 - 1988 | Module - A | 33.3972 | 30.5982 | 6.0817 | 4.2172 | 4.716 | 5.7919 | 6.7633 | 6.4402 | 3.6811 | 15.1772 | 23.0669 | 29.4427
Quartaccio | 1985 - 1988 | Module - A | 30.4931 | 27.9374 | 5.5528 | 3.8505 | 4.3059 | 5.2882 | 6.1752 | 5.8802 | 3.361 | 13.8574 | 21.0611 | 26.8825
Quartaccio | 1985 - 1988 | Module - A | 31.9451 | 29.2678 | 5.8173 | 4.0338 | 4.511 | 5.54 | 6.4693 | 6.1602 | 3.5211 | 14.5173 | 22.064 | 28.1626
Quartaccio | 1985 - 1988 | Module - A | 42.1095 | 38.5803 | 7.6682 | 5.3173 | 5.9463 | 7.3028 | 8.5277 | 8.1202 | 4.6414 | 19.1364 | 29.0844 | 37.1234
Quartaccio | 1985 - 1988 | Module - A | 40.6575 | 37.2499 | 7.4038 | 5.1339 | 5.7412 | 7.051 | 8.2336 | 7.8402 | 4.4814 | 18.4765 | 28.0815 | 35.8433
Quartaccio | 1985 - 1988 | Module - B | 45.0136 | 41.241 | 8.1971 | 5.684 | 6.3564 | 7.8064 | 9.1158 | 8.6802 | 4.9615 | 20.4562 | 31.0902 | 39.6836
Quartaccio | 1985 - 1988 | Module - C | 40.6575 | 37.2499 | 7.4038 | 5.1339 | 5.7412 | 7.051 | 8.2336 | 7.8402 | 4.4814 | 18.4765 | 28.0815 | 35.8433
Quartaccio | 1985 - 1988 | Module - D | 39.2054 | 35.9196 | 7.1394 | 4.9506 | 5.5362 | 6.7992 | 7.9396 | 7.5602 | 4.3213 | 17.8167 | 27.0786 | 34.5632
Quartaccio | 1985 - 1988 | Module - E | 43.5616 | 39.9106 | 7.9326 | 5.5007 | 6.1513 | 7.5546 | 8.8217 | 8.4002 | 4.8015 | 19.7963 | 30.0873 | 38.4035
Quartaccio | 1985 - 1988 | Module - F | 36.3013 | 33.2589 | 6.6105 | 4.5839 | 5.1261 | 6.2955 | 7.3515 | 7.0002 | 4.0012 | 16.4969 | 25.0727 | 32.0029
Laurentino 38 | 1976 - 1984 | Module - A | 40.0806 | 36.7214 | 7.2988 | 5.0611 | 5.6598 | 6.9509 | 8.1168 | 7.729 | 4.4178 | 18.2144 | 27.6831 | 35.3347
Laurentino 38 | 1976 - 1984 | Module - B | 36.2018 | 33.1677 | 6.5924 | 4.5713 | 5.1121 | 6.2783 | 7.3313 | 6.981 | 3.9902 | 16.4517 | 25.004 | 31.9153
Laurentino 38 | 1976 - 1984 | Module - B | 37.4948 | 34.3523 | 6.8279 | 4.7346 | 5.2946 | 6.5025 | 7.5931 | 7.2303 | 4.1328 | 17.0393 | 25.8971 | 33.0551
Laurentino 38 | 1976 - 1984 | Module - B | 38.7877 | 35.5369 | 7.0633 | 4.8978 | 5.4772 | 6.7267 | 7.855 | 7.4797 | 4.2753 | 17.6268 | 26.7901 | 34.1949
Laurentino 38 | 1976 - 1984 | Module - B | 42.6665 | 39.0906 | 7.7696 | 5.3876 | 6.0249 | 7.3994 | 8.6405 | 8.2276 | 4.7028 | 19.3895 | 29.4691 | 37.6144
Laurentino 38 | 1976 - 1984 | Module - B | 41.3735 | 37.906 | 7.5342 | 5.2244 | 5.8424 | 7.1752 | 8.3786 | 7.9783 | 4.5603 | 18.802 | 28.5761 | 36.4746
Laurentino 38 | 1976 - 1984 | Module - C | 36.2018 | 33.1677 | 6.5924 | 4.5713 | 5.1121 | 6.2783 | 7.3313 | 6.981 | 3.9902 | 16.4517 | 25.004 | 31.9153
Laurentino 38 | 1976 - 1984 | Module - D | 37.4948 | 34.3523 | 6.8279 | 4.7346 | 5.2946 | 6.5025 | 7.5931 | 7.2303 | 4.1328 | 17.0393 | 25.8971 | 33.0551
Laurentino 38 | 1976 - 1984 | Module - E | 38.7877 | 35.5369 | 7.0633 | 4.8978 | 5.4772 | 6.7267 | 7.855 | 7.4797 | 4.2753 | 17.6268 | 26.7901 | 34.1949
Laurentino 38 | 1976 - 1984 | Module - F | 37.4948 | 34.3523 | 6.8279 | 4.7346 | 5.2946 | 6.5025 | 7.5931 | 7.2303 | 4.1328 | 17.0393 | 25.8971 | 33.0551